## Sheet1
LMR51450 BOM
Reference | Value | Datasheet | Footprint | Qty | DNP
CBOOT1 | 0.1u 16V | https://www.mouser.in/ProductDetail/YAGEO/CC0402KRX7R7BB104?qs=sGAEpiMZZMvsSlwiRhF8qj9NgEuXmwzvXiHLCCROAMI%3D | Capacitor_SMD:C_01005_0402Metric_Pad0.57x0.30mm_HandSolder | 1
CFF1 | 33p 50V | https://www.mouser.in/ProductDetail/TAIYO-YUDEN/MBASU063SCG330JFNA01?qs=tlsG%2FOw5FFh2%252BSTi0iExyA%3D%3D | Capacitor_SMD:C_0201_0603Metric_Pad0.64x0.40mm_HandSolder | 1
CHF1 | 0.1u 50V | https://www.mouser.in/ProductDetail/YAGEO/CC0402KRX7R7BB104?qs=sGAEpiMZZMvsSlwiRhF8qj9NgEuXmwzvXiHLCCROAMI%3D | Capacitor_SMD:C_01005_0402Metric_Pad0.57x0.30mm_HandSolder | 1
CIN1,CIN2 | 4.7u 50V | https://www.mouser.in/ProductDetail/TDK/CNA5L1X7R1H475K160AE?qs=PqoDHHvF64%2FjLIMP8lBu6w%3D%3D | Capacitor_SMD:C_1206_3216Metric_Pad1.33x1.80mm_HandSolder | 2
COUT1,COUT2 | 22u 16V | https://www.mouser.in/ProductDetail/TAIYO-YUDEN/MLAST21GBB5226MTNC12?qs=tlsG%2FOw5FFhqQ3d6GU%252BGwA%3D%3D | Capacitor_SMD:C_0805_2012Metric_Pad1.18x1.45mm_HandSolder | 2
J1,J2 | Conn_01x02 | https://www.digikey.in/en/products/detail/w-rth-elektronik/61300211121/4846823?gad_campaignid=20498599563 | Connector_PinHeader_2.54mm:PinHeader_1x02_P2.54mm_Vertical | 2
LOUT1 | 8.2u 8A | https://www.mouser.in/ProductDetail/Bourns/SRP1038A-8R2M?qs=7z%252BmIopC6%2FKJq5rLECring%3D%3D | Inductor_SMD:L_Bourns_SRP1038C_10.0x10.0mm | 1
RFBB1 | 11.7k | https://www.mouser.in/ProductDetail/YAGEO/RT0603BRD0711K7L?qs=bQfrgN9vNvxogLxEMdp05A%3D%3D | Resistor_SMD:R_01005_0402Metric_Pad0.57x0.30mm_HandSolder | 1
RFBT1 | 100k | https://www.mouser.in/ProductDetail/Vishay/CRCW0402100KFKTDHP?qs=bN4HulGPsrE1NfzOZlXRHg%3D%3D | Resistor_SMD:R_01005_0402Metric_Pad0.57x0.30mm_HandSolder | 1
RFF1 | 1k | https://www.mouser.in/ProductDetail/Walsin/WR04X1001FTR?qs=GedFDFLaBXE0Gbz%2F3u5EMQ%3D%3D | Resistor_SMD:R_01005_0402Metric_Pad0.57x0.30mm_HandSolder | 1
RT1 | 0R |  | Resistor_SMD:R_01005_0402Metric_Pad0.57x0.30mm_HandSolder | 1
U1 | LMR51450SDRRR | https://www.digikey.in/en/products/detail/texas-instruments/LMR51450SDRRR/17394946 | Converter_DCDC:CONV_LMR51450SDRRR | 1